## Sheet1
Opcode | Instruction | Stages |  |  |  |  | Instruction Bits Details
1 | NOP | F | D
2 | HLT | F | D
3 | OUT | F | D
4 | JMP | F | D
5 | PUSH | F | D |  | MEM
6 | CALL | F | D |  | MEM
7 | RET | F | D |  | MEM
8 | INT | F | D |  | MEM
9 | RTI | F | D |  | MEM
10 | SETC | F | D |  |  | WB
11 | IN | F | D |  |  | WB
12 | MOV | F | D |  |  | WB
13 | LDM | F | D |  |  | WB
14 | SWAP | F | D |  | MEM | WB
15 | POP | F | D |  | MEM | WB
16 | JZ | F | D | E
17 | JN | F | D | E
18 | JC | F | D | E
19 | STD | F | D | E | MEM
20 | NOT | F | D | E |  | WB
21 | INC | F | D | E |  | WB
22 | ADD | F | D | E |  | WB
23 | SUB | F | D | E |  | WB
24 | AND | F | D | E |  | WB
25 | IADD | F | D | E |  | WB
26 | LDD | F | D | E | MEM | WB
27
28
29
30
31
32

## Sheet2
Opcode | Free | Reg/Imm | JUMP | MEM/ALU | WB | Instruction | Stages |  |  |  |  | Instruction Bits Details | [5 empty] | Description
0 | 0 | 0 | 0 | 0 | 0 | NOP | F | D |  |  |  | Opcode (6 bits) | Not used |  |  |  |  | No operation
1 | 0 | 1 | 0 | 0 | 0 | HLT | F | D |  |  |  |  | Not used |  |  |  |  | Stalls the pipe
2 | 1 | 0 | 0 | 0 | 0 | SETC | F | D |  |  |  |  | Not used |  |  |  |  | Sets Carry Flag (CCR[2] = 1)
3 |  |  | 0 |  | 0 | CALL | F | D |  | MEM | [5 empty] | Immediate Value (16 bits) |  | CALL Imm; X[SP] ← PC + 1; SP-=1; PC ← Imm
4 |  |  | 0 |  | 0 | PUSH | F | D |  | MEM |  |  |  | Rdst |  |  |  | X[SP] ← R[ Rdst ]; SP-=1
5 |  |  | 0 | 1 | 1 | POP | F | D |  | MEM | WB |  |  | Rdst |  |  |  | SP+=1; R[ Rdst ] ← X[SP];
6 |  |  | 0 |  | 0 | RET | F | D |  | MEM |  |  | Not used |  |  |  |  | SP+=1, PC ←X[SP]
7 |  |  | 0 |  | 0 | RTI | F | D |  | MEM |  |  | Not used |  |  |  |  | SP+=1, PC ←X[SP] - Flags restored
8 |  |  | 0 |  | 0 | INT | F | D |  | MEM | [6 empty] | Index | X[SP] ← PC + 1; SP-=1; Flags reserved; PC ← M[index + 2]; Index is either 0 or 1
9 |  |  | 0 |  | 0 | OUT | F | D | [6 empty] | Rdst |  |  | OUT.PORT ← R[ Rdst ]
10 |  |  | 0 |  | 1 | IN | F | D |  |  | WB |  |  |  | Rdst |  |  | R[ Rdst ] ←IN.PORT
11 |  |  | 0 |  | 1 | MOV | F | D |  |  | WB |  | Address of Rsrc1 (3 bits) | Address of Rdst (3 bits) |  |  |  | R[Rsrc] -> R[Rdst]
12 |  | 1 | 0 | 1 | 1 | LDM | F | D |  | MEM | WB |  |  |  |  | Immediate Value (16 bits) |  | Load immediate value (16 bit) to register Rdst; R[ Rdst ] ← Imm<15:0>
13 |  |  | 0 |  | 0 | SWAP | F | D |  |  | WB |  | Address of Rsrc1 (3 bits) | Address of Rdst (3 bits) |  |  |  | Exchange the values between 2 registers
14 | 0 | 0 | 1 |  | 0 | JMP | F | D | [7 empty] | Immediate Value (16 bits) |  | Jump
15 | 0 | 1 | 1 |  | 0 | JZ | F | D | [7 empty] | Immediate Value (16 bits) |  | Jump if zero; If (Z=1): PC ←Imm; (Z=0)
16 | 1 | 0 | 1 |  | 0 | JN | F | D | [7 empty] | Immediate Value (16 bits) |  | Jump if Negative; If (N=1): PC ←Imm; (N=0)
17 | 1 | 1 | 1 |  | 0 | JC | F | D | [7 empty] | Immediate Value (16 bits) |  | Jump if carry; If (C=1): PC ←Imm; (C=0)
18 |  | 1 | 0 |  | 0 | STD | F | D | E | MEM |  |  | Rsrc2 | Rsrc1 |  | Immediate Value (16 bits) |  | Store value that is in register Rsrc1 to memory location; Rsrc2 + offset; M[R[Rsrc1] + Imm] <- R[Rsrc2]
19 |  | 0 | 0 |  | 1 | NOT | F | D | E |  | WB |  |  |  | Rdst |  |  | R[ Rdst ] ← 1’s Complement(R[ Rdst ]); If (1’s Complement(R[ Rdst ]) = 0): Z ←1; else: Z ←0; If (1’s Complement(R[ Rdst ]) < 0): N ←1; else: N ←0 Note: Rdst = Rsrc;
20 |  | 0 | 0 |  | 1 | INC | F | D | E |  | WB |  |  |  | Rdst |  |  | Increment value stored in Rdst R[ Rdst ] ←R[ Rdst ] + 1; If ((R[ Rdst ] + 1) = 0): Z ←1; else: Z ←0; If ((R[ Rdst ] + 1) < 0): N ←1; else: N ←0 Updates carry Note: Rsrc = Rdst
21 |  | 0 | 0 |  | 1 | ADD | F | D | E |  | WB |  | Address of Rsrc1 (3 bits) | Address of Rsrc2 (3 bits) | Address of Rdst (3 bits) |  |  | Add the values stored in registers Rsrc1, Rsrc2 and store the result in Rdst and updates carry If the result =0 then Z ←1; else: Z ←0; If the result <0 then N ←1; else: N ←0
22 |  | 0 | 0 |  | 1 | SUB | F | D | E |  | WB |  | Address of Rsrc1 (3 bits) | Address of Rsrc2 (3 bits) | Address of Rdst (3 bits) |  |  | Subtract the values stored in registers Rsrc1, Rsrc2 and store the result in Rdst and updates carry If the result =0 then Z ←1; else: Z ←0; If the result <0 then N ←1; else: N ←0
23 |  | 0 | 0 |  | 1 | AND | F | D | E |  | WB |  | Address of Rsrc1 (3 bits) | Address of Rsrc2 (3 bits) | Address of Rdst (3 bits) |  |  | AND the values stored in registers Rsrc1, Rsrc2 and store the result in Rdst If the result =0 then Z ←1; else: Z ←0; If the result <0 then N ←1; else: N ←0
24 |  | 1 | 0 |  | 1 | IADD | F | D | E |  | WB |  | Address of Rsrc1 (3 bits) | Address of Rdst (3 bits) |  | Immediate Value (16 bits) |  | Add the values stored in registers Rsrc to Immediate Value and store the result in Rdst and updates carry If the result =0 then Z ←1; else: Z ←0; If the result <0 then N ←1; else: N ←0
25 |  | 0 | 0 | 1 | 1 | LDD | F | D | E | MEM | WB |  | Address of Rsrc1 (3 bits) | Address of Rdst (3 bits) |  | Immediate Value (16 bits) |  | Load value from memory address Rsrc + offset to register Rdst R[ Rdst ] ← M[R[ Rsrc] + offset];
26
27
28
29
30 | [18 empty] | Red instructions take 2 cycles
31

## Sheet3
HEX | R TYPE | [7 empty] | ALU | JUMP | Load/store | exSRC | SETC | writeBack | Mem_r | Mem_w | SP | CCR_en
| 0 | 0 | 0 | 0 | 0 | 0 | NOT | DONE | "000" | x | "000" | 0 | 0 | "10" | 0 | 0 | "000" | 1
| 0 | 0 | 0 | 1 | 0 | 0 | INC | DONE | "001" | x | "000" | 0 | 0 | "10" | 0 | 0 | "000" | 1
| 0 | 0 | 1 | 0 | 0 | 0 | ADD | DONE | "010" | x | "000" | 0 | 0 | "10" | 0 | 0 | "000" | 1
| 0 | 0 | 1 | 1 | 0 | 0 | SUB | DONE | "011" | x | "000" | 0 | 0 | "10" | 0 | 0 | "000" | 1
| 0 | 1 | 0 | 0 | 0 | 0 | AND | DONE | "100" | x | "000" | 0 | 0 | "10" | 0 | 0 | "000" | 1
| 0 | 1 | 0 | 1 | 0 | 0 | MOV | DONE | "101" | x | "000" | 0 | 0 | "10" | 0 | 0 | "000" | 1
| 0 | 1 | 1 | 0 | 0 | 0 | SWAP |  | "110" | x | "000" | 0 | 0 |  | 0 | 0 | "000" | 1
| 0 | 1 | 1 | 1 | 0 | 0 | SETC | DONE | "111" | x | "000" | 0 | 1 |  | 0 | 0 | "000" | 1
| 1 | 0 | 0 | 0 | 0 | 0 | OUT |  | "101" | x | "000" | 0 | 0 |  | 0 | 0 | "000" | 0 | ?
| 1 | 0 | 0 | 1 | 0 | 0 | IN |  | "101" | x | "000" | 0 | 0 | "10" | 0 | 0 | "000" | 0 | ?
| 1 | 0 | 1 | 0 | 0 | 0 | NOP |  | "000" | x | "000" | 0 | 0 | "00" | 0 | 0 | "000" | 0
| 1 | 0 | 1 | 1 | 0 | 0 | HLT |  | "000" | x | "000" | 0 | 0 | "00" | 0 | 0 | "000" | 0
| 1 | 1 | 0 | 0 | 0 | 0
| 1 | 1 | 0 | 1 | 0 | 0
| 1 | 1 | 1 | 0 | 0 | 0
| 1 | 1 | 1 | 1 | 0 | 0
| I TYPE | [7 empty] | ALU | JUMP | Load/store | exSRC | SETC | writeBack | Mem_r | Mem_w | SP
| 0 | 0 | 0 | 0 | 0 | 1 | IADD | DONE | "010" | "000" | "000" | 1 | 0 | "10" | 0 | 0 | "000" | 1
| 0 | 0 | 0 | 1 | 0 | 1 | LDM | DONE | "101" | "000" | "100" | 1 | 0 | "11" | 1 | 0 | "000" | 0 | ?
| 0 | 0 | 1 | 0 | 0 | 1 | LDD | DONE | "010" | "000" | "101" | 1 | 0 | "11" | 1 | 0 | "000" | 0
| 0 | 0 | 1 | 1 | 0 | 1 | STD | DONE | "010" | "000" | "110" | 1 | 0 | "11" | 0 | 1 | "000" | 0
| 0 | 1 | 0 | 0 | 0 | 1 | PUSH | DONE | "101" | "000" | "000" | 0 | 0 | "11" | 0 | 1 | "1010" | 0
| 0 | 1 | 0 | 1 | 0 | 1 | POP | DONE | "101" | "000" | "000" | 0 | 0 | "11" | 1 | 0 | "1000" | 0
| 0 | 1 | 1 | 0 | 0 | 1
| 0 | 1 | 1 | 1 | 0 | 1
| 1 | 0 | 0 | 0 | 0 | 1
| 1 | 0 | 0 | 1 | 0 | 1
| 1 | 0 | 1 | 0 | 0 | 1
| 1 | 0 | 1 | 1 | 0 | 1
| 1 | 1 | 0 | 0 | 0 | 1
| 1 | 1 | 0 | 1 | 0 | 1
| 1 | 1 | 1 | 0 | 0 | 1
| 1 | 1 | 1 | 1 | 0 | 1
| J TYPE | [7 empty] | ALU | JUMP | Load/store | exSRC | SETC | writeBack | Mem_r | Mem_w | SP
| 0 | 0 | 0 | 0 | 1 | 0 | JMP | DONE | x | x | "000" | 1 | 0 |  | 0 | 0 | "0000" | 0
| 0 | 0 | 0 | 1 | 1 | 0 | JZ | DONE | x | "100" | "000" | 1 | 0 |  | 0 | 0 | "0000" | 0
| 0 | 0 | 1 | 0 | 1 | 0 | JN | DONE | x | "101" | "000" | 1 | 0 |  | 0 | 0 | "0000" | 0
| 0 | 0 | 1 | 1 | 1 | 0 | JC | DONE | x | "110" | "000" | 1 | 0 |  | 0 | 0 | "0000" | 0
| 0 | 1 | 0 | 0 | 1 | 0 | CALL | DONE | x | x | "000" | 1 | 0 |  | 0 | 1 | "1011" | 0
| 0 | 1 | 0 | 1 | 1 | 0 | RET | DONE | x | x | "000" | 0 | 0 |  | 1 | 0 | "1001" | 0
| 0 | 1 | 1 | 0 | 1 | 0 | INT |  |  |  | "000" | 0 | 0 |  | 0 | 1 | "1100" | 0
| 0 | 1 | 1 | 1 | 1 | 0 | RTI |  |  |  | "000" | 0 | 0 |  | 1 | 0 | "1101" | 1
| 1 | 0 | 0 | 0 | 1 | 0
| 1 | 0 | 0 | 1 | 1 | 0
| 1 | 0 | 1 | 0 | 1 | 0
| 1 | 0 | 1 | 1 | 1 | 0
| 1 | 1 | 0 | 0 | 1 | 0
| 1 | 1 | 0 | 1 | 1 | 0
| 1 | 1 | 1 | 0 | 1 | 0
| 1 | 1 | 1 | 1 | 1 | 0